## Sheet1
Quantity | FEZ Domino | Version:1.1
100
Part Number | Quantity | Package | Reference | Notes | required Quantity | In Kit
Capacitors
.1uF | 6 | C0603 | C1, C2, C3, C4, C10, C9 |  | 600
10uF | 2 | C3528 | C12, C13 |  | 200
27pF | 4 | C0603 | C5, C6, C7, C8 |  | 400
15uF 35V | 1 | 7343 | C11 | T491D156K035AT | 100
Resistors
1.5K | 4 | R0603 | R8,R6,R1, R12 |  | 400
15K | 5 | R0603 | R4, R5, R7, R11, R13 |  | 500
33 | 4 | R0603 | R2, R3, R9, R10 |  | 400
2.2K | 3 | R0603 | R14, R15, R16 |  | 300
Crystal/oscillators
12MHz. | 1 | SM49 | X2 |  | 100
32Khz | 1 | 6.9X1.4 | X3 |  | 100
Diode/zener
Schottky STPS140A | 2 | SMA | D2, D3 |  | 200
Shottky (RB751V) | 1 | SOD323 | D1 |  | 100
Transistor
BSS84 | 1 | SOT23 | T2 |  | 100
BC857B | 1 | SOT23 | T1 |  | 100
IC
LM1117MP-5.0 | 1 | SOT223 | IC3 |  | 100
LM1117MP-3.3 | 1 | SOT223 | IC4 |  | 100
USBizi144 | 1 | LQFP144 | IC1 | http://www.ghielectronics.com/product/116 | 100
MCP130 3.15V | 1 | SOT23 | IC2 |  | 100
Misc
Jumper | 2 | Through Hole | MODE,JP2 | Do Not Populate | 200 | DNP
LED | 2 | D0805 | LED, PWR_LED |  | 200
1x6 Female 0.1” header | 2 | Through Hole | JP4, JP5 |  | 200
1x8 Female 0.1” header | 2 | Through Hole | J1, JP1 |  | 200
2x5 right angle 0.1” header (609-3459-ND ) | 1 | Through Hole | JP3 |  | 100
mini USB connector | 1 | SMT | X4 |  | 100
3M 2900 micro SD connector | 1 | SMT | X5 |  | 100
1206L035YR or 1206L025YR fuse | 1 | SM1206 | F1 |  | 100
PJ-102A 2.1mm POWER_CON | 1 | Through Hole | X6 |  | 100
SMT tack switch TL3301NF160QG/TR | 2 | SMT TL3301NF160QG/TR | LOADER, RESET |  | 200
USB host connector | 1 | Through Hole | X1 |  | 100